## 设备
关键设备审查记录表（设备）
审查日期: |  | 检查人： |  |  | 审核人：
设备名称及IP地址 | 所在区域 |  | 编号 | 检查信息 |  | 结果 | [5 empty] | 备注
F1000 （10.255.3.1） | 服务器机柜 |  | 1 | 安全策略：检查每一项防火墙规则设置的合理性， 是否有达到其作用（见后附策略表） |  | 是否正常: | □ | 是 | □ | 否
|  |  | 2 | 配置文件：当前配置文件是否保存，配置文件是否有及时备份，配置文件是否存在未授权篡改 |  | 是否正常: | □ | 是 | □ | 否
|  |  | 3 | CPU，内存占用情况 |  | CPU使用率: |  |  |  | %
[6 empty] | 内存使用率: |  |  |  | %
|  |  | 4 | 系统时钟：是否与系统时钟同步 |  | 是否正常: | □ | 是 | □ | 否
|  |  | 5 | 日志：系统操作日志是否对应符合表单记录，系统运行日志是否正常，安全策略日志是否正常 |  | 是否正常: | □ | 是 | □ | 否
|  |  | 6 | 路由：是否已禁止源路由，其他路由信息是否满足连接访问需求 |  | 是否正常: | □ | 是 | □ | 否
|  |  | 7 | SSL-VPN：用户登录情况，用户分配情况（权限信息检查），界面、访问站点配置，证书配置 |  | 是否正常: | □ | 是 | □ | 否
|  |  | 8 | 标记标示清晰，网络接口正常，显示正常 |  | 是否正常: | □ | 是 | □ | 否
|  |  | 9 | 系统访问验证、测试 |  | 是否正常: | □ | 是 | □ | 否
F100 （192.168.1.1） | 服务器机柜 |  | 1 | 安全策略：检查每一项防火墙规则设置的合理性， 是否有达到其作用（见后附策略表） |  | 是否正常: | □ | 是 | □ | 否
|  |  | 2 | 配置文件：当前配置文件是否保存，配置文件是否有及时备份，配置文件是否存在未授权篡改 |  | 是否正常: | □ | 是 | □ | 否
|  |  | 3 | CPU，内存占用情况 |  | CPU使用率: |  |  |  | %
[6 empty] | 内存使用率: |  |  |  | %
|  |  | 4 | 系统时钟：是否与系统时钟同步 |  | 是否正常: | □ | 是 | □ | 否
|  |  | 5 | 日志：系统操作日志是否对应符合表单记录，系统运行日志是否正常，安全策略日志是否正常 |  | 是否正常: | □ | 是 | □ | 否
|  |  | 6 | 路由：是否已禁止源路由，其他路由信息是否满足连接访问需求 |  | 是否正常: | □ | 是 | □ | 否
|  |  | 7 | 标记标示清晰，网络接口正常，显示正常 |  | 是否正常: | □ | 是 | □ | 否
|  |  | 8 | 系统访问验证、测试 |  | 是否正常: | □ | 是 | □ | 否
关键设备审查记录表（设备）
设备名称及IP地址 | 所在区域 |  | 编号 | 检查信息 |  | 结果 | [5 empty] | 备注
数据接收服务器 （10.255.1.10） | 服务器机柜 |  | 1 | 用户：是否存在未授权用户，用户名密码过期时间，登录日志，权限信息 |  | 是否正常: | □ | 是 | □ | 否
|  |  | 2 | 软件：是否存在未授权软件，软件更新情况，运行情况 |  | 是否正常: | □ | 是 | □ | 否
|  |  | 3 | 安全配置：本地防火墙，密码规则，锁定规则，远程配置 |  | 是否正常: | □ | 是 | □ | 否
|  |  | 4 | 更新：windows更新，symantec更新 |  | 是否正常: | □ | 是 | □ | 否
|  |  | 5 | CPU，内存占用情况 |  | CPU使用率: |  |  |  | %
[6 empty] | 内存使用率: |  |  |  | %
|  |  | 6 | 磁盘占用情况 |  | C盘共 100GB，可用
D盘共 0.99TB，可用
|  |  | 7 | 系统时钟：ntp同步是否正常 |  | 是否正常: | □ | 是 | □ | 否
|  |  | 8 | Serv-U：用户分配情况（权限信息），登录日志， 日志备份情况 |  | 是否正常: | □ | 是 | □ | 否
|  |  | 9 | 标记标示清晰，网络接口正常，显示正常 |  | 是否正常: | □ | 是 | □ | 否
|  |  | 10 | 系统访问验证、测试 |  | 是否正常: | □ | 是 | □ | 否
数据准备服务器 （192.168.4.110） | 服务器机柜 |  | 1 | 用户：是否存在未授权用户，用户名密码过期时间，登录日志，权限信息 |  | 是否正常: | □ | 是 | □ | 否
|  |  | 2 | 软件：是否存在未授权软件，软件更新情况，运行情况 |  | 是否正常: | □ | 是 | □ | 否
|  |  | 3 | 安全配置：本地防火墙，密码规则，锁定规则，远程配置 |  | 是否正常: | □ | 是 | □ | 否
|  |  | 4 | 更新：windows更新，symantec更新 |  | 是否正常: | □ | 是 | □ | 否
|  |  | 5 | CPU，内存占用情况 |  | CPU使用率: |  |  |  | %
[6 empty] | 内存使用率: |  |  |  | %
|  |  | 6 | 磁盘占用情况 |  | C盘共 292GB，可用 |  |  |  |  | GB
[6 empty] | D盘共 732GB，可用 |  |  |  |  | GB
[6 empty] | E盘共 837GB，可用 |  |  |  |  | GB
|  |  | 7 | 系统时钟：ntp同步是否正常 |  | 是否正常: | □ | 是 | □ | 否
|  |  | 8 | Serv-U：用户分配情况（权限信息），登录日志， 日志备份情况 |  | 是否正常: | □ | 是 | □ | 否
|  |  | 9 | 标记标示清晰，网络接口正常，显示正常 |  | 是否正常: | □ | 是 | □ | 否
|  |  | 10 | 系统访问验证、测试 |  | 是否正常: | □ | 是 | □ | 否
关键设备审查记录表（设备）
设备名称及IP地址 | 所在区域 |  | 编号 | 检查信息 |  | 结果 | [5 empty] | 备注
WSUS服务器 （10.255.2.254） | 服务器机柜 |  | 1 | 用户：是否存在未授权用户，用户名密码过期时间，登录日志，权限信息 |  | 是否正常: | □ | 是 | □ | 否
|  |  | 2 | 软件：是否存在未授权软件，软件更新情况，运行情况 |  | 是否正常: | □ | 是 | □ | 否
|  |  | 3 | 安全配置：本地防火墙，密码规则，锁定规则，远程配置 |  | 是否正常: | □ | 是 | □ | 否
|  |  | 4 | 更新：windows更新，symantec更新 |  | 是否正常: | □ | 是 | □ | 否
|  |  | 5 | CPU，内存占用情况 |  | CPU使用率: |  |  |  | %
[6 empty] | 内存使用率: |  |  |  | %
|  |  | 6 | 磁盘占用情况 |  | C盘共 0.99TB，可用 |  |  |  |  | GB
[6 empty] | D盘共 838GB，可用 |  |  |  |  | GB
|  |  | 7 | 系统时钟：ntp同步是否正常 |  | 是否正常: | □ | 是 | □ | 否
|  |  | 8 | 标记标示清晰，网络接口正常，显示正常 |  | 是否正常: | □ | 是 | □ | 否
|  |  | 9 | 系统访问验证、测试 |  | 是否正常: | □ | 是 | □ | 否
IDS （192.168.0.1） | 服务器机柜 |  | 1 | 用户：是否存在未授权用户，用户名密码过期时间 |  | 是否正常: | □ | 是 | □ | 否
|  |  | 2 | 日志:系统操作日志是否对应符合表单记录,系统运行日志是否正常,入侵检查防御日志,URL过滤日志 |  | 是否正常: | □ | 是 | □ | 否
|  |  | 3 | CPU，内存占用情况 |  | CPU使用率: |  |  |  | %
[6 empty] | 内存使用率: |  |  |  | %
|  |  | 4 | 系统时钟：ntp同步是否正常 |  | 是否正常: | □ | 是 | □ | 否
|  |  | 5 | 标记标示清晰，网络接口正常，显示正常 |  | 是否正常: | □ | 是 | □ | 否
|  |  | 6 | 系统访问验证、测试 |  | 是否正常: | □ | 是 | □ | 否
日志服务器 （192.168.1.252） | 服务器机柜 |  | 1 | 用户：是否存在未授权用户，用户名密码过期时间 |  | 是否正常: | □ | 是 | □ | 否
|  |  | 2 | 软件：是否存在未授权软件，软件更新情况，运行情况 |  | 是否正常: | □ | 是 | □ | 否
|  |  | 3 | 系统：是否符合安装标准 |  | 是否正常: | □ | 是 | □ | 否
|  |  | 4 | 日志:系统操作日志是否对应符合表单记录,系统运行日志是否正常,入侵检查防御日志,URL过滤日志 |  | 是否正常: | □ | 是 | □ | 否
|  |  | 5 | CPU，内存占用情况 |  | CPU使用率: |  |  |  | %
[6 empty] | 内存使用率: |  |  |  | %
关键设备审查记录表（设备）
设备名称及IP地址 | 所在区域 |  | 编号 | 检查信息 |  | 结果 | [5 empty] | 备注
日志服务器 （192.168.1.252） | 服务器机柜 |  | 6 | 磁盘占用情况 |  | C盘共 100GB，可用
G盘共 0.99TB，可用
|  |  | 7 | 系统时钟：ntp同步是否正常 |  | 是否正常: | □ | 是 | □ | 否
|  |  | 8 | 标记标示清晰，网络接口正常，显示正常 |  | 是否正常: | □ | 是 | □ | 否
|  |  | 9 | 系统访问验证、测试 |  | 是否正常: | □ | 是 | □ | 否
加密机 （SafeNet） | 服务器机柜 |  | 1 | 系统时间与硬件时间同步是否正常 |  | 是否正常: | □ | 是 | □ | 否
|  |  | 2 | 运行灯是否正常亮起 |  | 是否正常: | □ | 是 | □ | 否
|  |  | 3 | 设备是否有异常报警声 |  | 是否正常: | □ | 是 | □ | 否
SAS数据准备服务器 （192.168.3.252） | 服务器机柜 |  | 1 | 用户：是否存在未授权用户，用户名密码过期时间，登录日志，权限信息 |  | 是否正常: | □ | 是 | □ | 否
|  |  | 2 | 软件：是否存在未授权软件，软件更新情况，运行情况 |  | 是否正常: | □ | 是 | □ | 否
|  |  | 3 | 安全配置：本地防火墙，密码规则，锁定规则，远程配置 |  | 是否正常: | □ | 是 | □ | 否
|  |  | 4 | 更新：windows更新，symantec更新 |  | 是否正常: | □ | 是 | □ | 否
|  |  | 5 | CPU，内存占用情况 |  | CPU使用率: |  |  |  | %
[6 empty] | 内存使用率: |  |  |  | %
|  |  | 6 | 磁盘占用情况 |  | C盘共 199GB，可用
D盘共 781GB，可用
E盘共 880GB，可用
|  |  | 7 | 系统时钟：ntp同步是否正常 |  | 是否正常: | □ | 是 | □ | 否
|  |  | 8 | Serv-U：用户分配情况（权限信息），登录日志， 日志备份情况 |  | 是否正常: | □ | 是 | □ | 否
|  |  | 9 | 标记标示清晰，网络接口正常，显示正常 |  | 是否正常: | □ | 是 | □ | 否
|  |  | 10 | 系统访问验证、测试 |  | 是否正常: | □ | 是 | □ | 否
SAS数据备份服务器 （192.168.3.248） | 服务器机柜 |  | 1 | 用户：是否存在未授权用户，用户名密码过期时间，登录日志，权限信息 |  | 是否正常: | □ | 是 | □ | 否
|  |  | 2 | 软件：是否存在未授权软件，软件更新情况，运行情况 |  | 是否正常: | □ | 是 | □ | 否
|  |  | 3 | 安全配置：本地防火墙，密码规则，锁定规则，远程配置 |  | 是否正常: | □ | 是 | □ | 否
|  |  | 4 | 更新：windows更新，symantec更新 |  | 是否正常: | □ | 是 | □ | 否
SAS数据备份服务器 （192.168.3.248） | 服务器机柜 |  | 5 | CPU，内存占用情况 |  | CPU使用率: |  |  |  | %
[6 empty] | 内存使用率: |  |  |  | %
|  |  | 6 | 磁盘占用情况 |  | C盘共 199GB，可用
D盘共 781GB，可用
E盘共 880GB，可用
|  |  | 7 | 系统时钟：ntp同步是否正常 |  | 是否正常: | □ | 是 | □ | 否
|  |  | 8 | Serv-U：用户分配情况（权限信息），登录日志， 日志备份情况 |  | 是否正常: | □ | 是 | □ | 否
|  |  | 9 | 标记标示清晰，网络接口正常，显示正常 |  | 是否正常: | □ | 是 | □ | 否
|  |  | 10 | 系统访问验证、测试 |  | 是否正常: | □ | 是 | □ | 否
日志备份服务器 （192.168.1.251） | 服务器机柜 |  | 1 | 用户：是否存在未授权用户，用户名密码过期时间 |  | 是否正常: | □ | 是 | □ | 否
|  |  | 2 | 软件：是否存在未授权软件，软件更新情况，运行情况 |  | 是否正常: | □ | 是 | □ | 否
|  |  | 3 | 系统：是否符合安装标准 |  | 是否正常: | □ | 是 | □ | 否
|  |  | 4 | 日志是否正常备份 |  | 是否正常: | □ | 是 | □ | 否
|  |  | 5 | CPU，内存占用情况 |  | CPU使用率: |  |  |  | %
[6 empty] | 内存使用率: |  |  |  | %
|  |  | 6 | 磁盘占用情况 |  | C盘共 300GB，可用
G盘共 1.70TB，可用
|  |  | 7 | 系统时钟：ntp同步是否正常 |  | 是否正常: | □ | 是 | □ | 否
|  |  | 8 | 标记标示清晰，网络接口正常，显示正常 |  | 是否正常: | □ | 是 | □ | 否
|  |  | 9 | 系统访问验证、测试 |  | 是否正常: | □ | 是 | □ | 否
管理服务器 （192.168.1.253） | 服务器机柜 |  | 1 | 用户：是否存在未授权用户，用户名密码过期时间 |  | 是否正常: | □ | 是 | □ | 否
|  |  | 2 | 软件：是否存在未授权软件，软件更新情况，运行情况 |  | 是否正常: | □ | 是 | □ | 否
|  |  | 3 | 系统：是否符合安装标准 |  | 是否正常: | □ | 是 | □ | 否
|  |  | 5 | CPU，内存占用情况 |  | CPU使用率: |  |  |  | %
[6 empty] | 内存使用率: |  |  |  | %
|  |  | 6 | 磁盘占用情况 |  | C盘共 199GB，可用
D盘共 200GB，可用
E盘共 1.70TB，可用
管理服务器 （192.168.1.253） | 服务器机柜 |  | 7 | 系统时钟：ntp同步是否正常 |  | 是否正常: | □ | 是 | □ | 否
|  |  | 8 | 标记标示清晰，网络接口正常，显示正常 |  | 是否正常: | □ | 是 | □ | 否
|  |  | 9 | 系统访问验证、测试 |  | 是否正常: | □ | 是 | □ | 否

## F100防火墙
关键设备审查记录表（防火墙）
F100-S-G防火墙策略
Direction |  | P/D | IP |  |  |  | Port/service | Reason | 业务需求 | 安全要求
Source | Destination |  | Source |  | Destination
UnTrust | DataPrepare | Deny | Any |  | Any |  | Any | 拒绝来自外部网络的任何访问。 Deny any access from external network.
UnTrust | SAS | Deny | Any |  | Any |  | Any | 拒绝来自外部网络的任何访问。 Deny any access from external network.
UnTrust | Personalization | Deny | Any |  | Any |  | Any | 拒绝来自外部网络的任何访问。 Deny any access from external network.
UnTrust | Management | Permit | 10.255.1.10 | 0.0.0.0 | 192.168.1.253 | 0.0.0.0 | BaiLuo,Symantec,Ping | 仅允许数据接收服务器通过百络网警,Symantec,Ping服务访问管理服务器。 Only allow the data receiving server to access the management server through BaiLuo, Symantec, and Ping service.
UnTrust | Management | Permit | 10.255.2.254 | 0.0.0.0 | 192.168.1.253 | 0.0.0.0 | BaiLuo,Symantec,WSUS,Ping | 仅允许WSUS服务器通过百络网警,Symantec,WSUS,Ping服务访问管理服务器。 Permit access of WSUS servers to the management server only through Bailuo,Symantec, WSUS and Ping services.
UnTrust | Management | Permit | 10.255.1.10 | 0.0.0.0 | 192.168.1.252 | 0.0.0.0 | Log | 仅允许数据接收服务器通过Log服务访问日志服务器。 Permit access of data receiving server to log server only through Log service.
UnTrust | Management | Permit | 10.255.2.254 | 0.0.0.0 | 192.168.1.252 | 0.0.0.0 | Log | 仅允许WSUS服务器通过Log服务访问日志服务器。 Permit access of WSUS servers to the log server only via Log service.
UnTrust | Management | Permit | 10.255.3.1 | 0.0.0.0 | 192.168.1.252 | 0.0.0.0 | Syslog | 仅允许F1000防火墙通过Syslog服务访问日志服务器。 Permit access of F1000 firewall to the log server only via Syslog service.
UnTrust | Management | Deny | Any |  | Any |  | Any | 拒绝来自外部网络的任何访问。 Deny any access from external network.
UnTrust | Local | Deny | Any |  | Any |  | Any | 拒绝外部登录防火墙。 Deny external login to the firewall.
DataPrepare | SAS | Deny | Any |  | Any |  | Any | 拒绝数据准备区到SAS区的任何访问。 Deny any access from the data staging area to the SAS area.
DataPrepare | Personalization | Permit | 192.168.4.102-104，106 | 0.0.0.0 | 192.168.2.11 | 0.0.0.0 | FTP,MySQL | 仅允许数据处理PC通过FTP，MySQL服务访问CPS数据库备份服务器 Only allow the data processing PC to access the CPS database backup server through FTP and MySQL service
DataPrepare | Personalization | Permit | 192.168.4.104 | 0.0.0.0 | 192.168.2.154 | 0.0.0.0 | Ping,8 | 允许数据主管PC访问154加密机 Allow data supervisor PC to access 154 encryptor
DataPrepare | Personalization | Permit | 192.168.4.100 | 0.0.0.0 | 192.168.2.161 | 0.0.0.0 | Ping,8 | 允许DPC数据准备服务器访问DPC加密机 Allow DPC data preparation server to access DPC encryptor
DataPrepare | Personalization | Permit | 192.168.4.100 | 0.0.0.0 | 192.168.2.75-81，85，91 | 0.0.0.0 | Any | 允许DPC数据准备服务器访问个人化设备 Allow DPC data preparation server to access personalization device
DataPrepare | Personalization | Permit | 192.168.4.102-104，106 | 0.0.0.0 | 192.168.2.248 | 0.0.0.0 | MySQL | 仅允许数据处理PC通过MySQL服务访问CPS应用服务器 Only allow data processing PC to access CPS application server through MySQL service
DataPrepare | Personalization | Deny | Any |  | Any |  | Any | 拒绝数据准备区到个人化区的任何访问。 Deny any access from the data staging area to the personalization area.
DataPrepare | Management | Permit | 192.168.4.110 | 0.0.0.0 | 192.168.1.253 | 0.0.0.0 | BaiLuo,Symantec,WSUS,Ping,AD | 仅允许数据准备服务器通过通过百络网警,Symantec,WSUS,Ping服务访问管理服务器。 Only allow the data preparation server to access the management server through BaiLuo, Symantec, WSUS, and Ping service.
DataPrepare | Management | Permit | 192.168.4.101 | 0.0.0.0 | 192.168.1.253 | 0.0.0.0 | BaiLuo,Symantec,WSUS,Ping,AD | 仅允许个人化数据准备服务器通过通过百络网警,IMC,Symantec,WSUS,Ping服务访问管理服务器。 Only allow the personalization data preparation server to access the management server through BaiLuo, Symantec, WSUS, and Ping service.
DataPrepare | Management | Permit | 192.168.4.102-104，106 | 0.0.0.0 | 192.168.1.253 | 0.0.0.0 | BaiLuo,Symantec,WSUS,Ping,AD | 仅允许数据数据处理PC通过通过百络网警,Symantec,WSUS,Ping服务访问管理服务器。 Only allow the data processing PC to access the management server through BaiLuo , Symantec, WSUS and Ping service.
DataPrepare | Management | Permit | 192.168.4.110 | 0.0.0.0 | 192.168.1.252 | 0.0.0.0 | NTP,Log | 仅允许数据准备服务器、数据处理PC通过通过NTP,Log服务访问日志服务器。 Only allow the data preparation server and data processing PC to access the log server through NTP and Log service.
DataPrepare | Management | Permit | 192.168.4.101 | 0.0.0.0 | 192.168.1.252 | 0.0.0.0 | NTP,Log | 仅允许个人化数据准备服务器、数据处理PC通过通过NTP,Log服务访问日志服务器。 Only allow the personalization data preparation server and data processing PC to access the log server through NTP and Log service.
DataPrepare | Management | Permit | 192.168.4.102-104，106 | 0.0.0.0 | 192.168.1.252 | 0.0.0.0 | NTP,Log | 仅允许数据处理PC通过通过NTP,Log服务访问日志服务器。 Only allow the data processing PC to access the log server through NTP and Log service.
DataPrepare | Management | Deny | Any |  | Any |  | Any | 拒绝数据准备区到管理区的任何访问。 Deny any access from the data staging area to the management area.
DataPrepare | UnTrust | Permit | 192.168.4.104 | 0.0.0.0 | 10.255.1.10 | 0.0.0.0 | FTP | 仅允许数据主管的PC通过FTP服务访问数据接收服务器。 Only allow the data supervisor PC to access the data receiving server through the FTP service.
DataPrepare | UnTrust | Deny | Any |  | Any |  | Any | 拒绝任何计算机访问到外部网络。 Deny any computer access to the external network.
DataPrepare | Local | Deny | Any |  | Any |  | Any | 拒绝任何计算机登录防火墙。 Deny any computer login to the firewall.
SAS | UnTrust | Permit | 192.168.3.251 | 0.0.0.0 | 10.255.1.10 | 0.0.0.0 | FTP | 仅允许SAS数据处理PC通过FTP服务访问数据接收服务器。 Only allow the SAS data processing PC to access the data receiving server through the FTP service.
SAS | UnTrust | Deny | Any |  | Any |  | Any | 拒绝访问到外部网络。 Deny access to the external network.
SAS | Personalization | Deny | Any |  | Any |  | Any | 拒绝访问到个人化区。 Deny access to the personalization area.
SAS | Management | Permit | 192.168.3.248-253 | 0.0.0.0 | 192.168.1.253 | 0.0.0.0 | BaiLuo,Symantec,WSUS,Ping,AD | 仅允许SAS数据准备服务器通过百络网警,Symantec,WSUS,Ping服务访问管理服务器。 Only allow the SAS data preparation server to access the management server through BaiLuo, Symantec, WSUS and Ping service.
SAS | Management | Permit | 192.168.3.248-253 | 0.0.0.0 | 192.168.1.252 | 0.0.0.0 | NTP,Log | 仅允许SAS设备通过NTP,Log服务访问日志服务器。 Only allow the SAS devices to access the log server through NTP and Log service.
SAS | Management | Deny | Any |  | Any |  | Any | 拒绝访问到管理区 Deny access to the management area
SAS | DataPrepare | Deny | Any |  | Any |  | Any | 拒绝访问到数据准备区 Deny access to the data staging area
SAS | Local | Deny | Any |  | Any |  | Any | 拒绝登录防火墙。 Deny log to the firewall.
Management | SAS | Permit | 192.168.1.253 | 0.0.0.0 | 192.168.3.248-253 | 0.0.0.0 | BaiLuo,Symantec,WSUS,Ping,AD | 仅允许管理服务器通过百络网警,Symantec,WSUS,Ping服务访问到SAS区。 Only allow the management server to access the SAS area through BaiLuo, Symantec, WSUS and Ping service.
Management | SAS | Permit | 192.168.1.252 | 0.0.0.0 | 192.168.3.248-253 | 0.0.0.0 | Log | 仅允许日志服务器通过Log服务访问SAS设备。 Only allow the log server to access the SAS devices through Log service.
Management | SAS | Deny | Any |  | Any |  | Any | 拒绝访问SAS区。 Deny access to the SAS area.
Management | DataPrepare | Permit | 192.168.1.253 | 0.0.0.0 | 192.168.4.102-104，106 | 0.0.0.0 | BaiLuo,Symantec,WSUS,Ping,AD | 仅允许管理服务器通过百络网警,Symantec,WSUS,Ping服务访问到数据处理PC Only allow the management server to access the data processing PC through BaiLuo, Symantec, WSUS and Ping service.
Management | DataPrepare | Permit | 192.168.1.253 | 0.0.0.0 | 192.168.4.110 | 0.0.0.0 | BaiLuo,Symantec,WSUS,Ping,AD | 仅允许管理服务器通过百络网警,Symantec,WSUS,Ping服务访问到数据准备服务器 Only allow the management server to access the data preparation server through BaiLuo, Symantec, WSUS and Ping service.
Management | DataPrepare | Permit | 192.168.1.253 | 0.0.0.0 | 192.168.4.101 | 0.0.0.0 | BaiLuo,Symantec,WSUS,Ping,AD | 仅允许管理服务器通过百络网警,Symantec,WSUS,Ping服务访问到个人化数据准备服务器 Only allow the management server to access the personalization data preparation server through BaiLuo, Symantec, WSUS and Ping service.
Management | DataPrepare | Permit | 192.168.1.252 | 0.0.0.0 | 192.168.4.101-104,106,110 | 0.0.0.0 | Log | 仅允许日志服务器通过Log服务访问数据区设备。 Only allow the log server to access the DataPrepare devices through Log service.
Management | DataPrepare | Deny | Any |  | Any |  | Any | 拒绝访问到数据准备区 Deny access to the data staging area
Management | UnTrust | Permit | 192.168.1.253 | 0.0.0.0 | 10.255.1.10 | 0.0.0.0 | BaiLuo,Symantec,WSUS,Ping | 仅允许管理服务器通过百络网警,Symantec,WSUS,Ping服务访问数据接收服务器 Only allow the management server to access the data receiving server through BaiLuo, Symantec, WSUS and Ping service.
Management | UnTrust | Permit | 192.168.1.253 | 0.0.0.0 | 10.255.2.254 | 0.0.0.0 | BaiLuo,Symantec,WSUS,Ping | 仅允许管理服务器通过百络网警,Symantec,WSUS,Ping服务访问WSUS服务器 Only allow the management server to access the WSUS server through BaiLuo, Symantec, WSUS and Ping service.
Management | UnTrust | Permit | 192.168.1.253 | 0.0.0.0 | 10.255.3.1 | 0.0.0.0 | 0_firewall_manage | 仅允许管理服务器登录到F1000防火墙。 Only allow the management server to login to the F1000 firewall.
Management | UnTrust | Permit | 192.168.1.252 | 0.0.0.0 | 10.255.2.254 | 0.0.0.0 | NTP、Symantec | 仅允许日志服务器通过NTP,Symantec服务访问WSUS服务器 Only allow the log server to access the WSUS server through NTP and Symantec service.
Management | UnTrust | Permit | 192.168.1.252 | 0.0.0.0 | 10.255.2.254 | 0.0.0.0 | Log | 仅允许日志服务器通过Log服务访问WSUS服务器。 Only allow the log server to access the WSUS server through Log service.
Management | UnTrust | Permit | 192.168.1.252 | 0.0.0.0 | 10.2551.10 | 0.0.0.0 | Log | 仅允许日志服务器通过Log服务访问数据接收服务器。 Only allow the log server to accessthe data receiving server through Log service.
Management | UnTrust | Deny | Any |  | Any |  | Any | 拒绝访问外部网络。 Deny access to the external network.
Management | Personalization | Permit | 192.168.1.253 | 0.0.0.0 | 192.168.2.75-81，85，91 | 0.0.0.0 | BaiLuo,Symantec,WSUS,Ping | 仅允许管理服务器通过百络网警,Symantec,WSUS,Ping服务访问到个人化设备。 Only allow the management server to access the personalization device through BaiLuo, Symantec, WSUS and Ping service.
Management | Personalization | Permit | 192.168.1.253 | 0.0.0.0 | 192.168.2.11 | 0.0.0.0 | BaiLuo,Symantec,WSUS,Ping | 仅允许管理服务器通过百络网警,Symantec,WSUS,Ping服务访问到CPS数据库备份服务器。 Only allow the management server to access the CPS database backup server through BaiLuo, Symantec, WSUS and Ping service.
Management | Personalization | Permit | 192.168.1.253 | 0.0.0.0 | 192.168.2.248 | 0.0.0.0 | BaiLuo,Symantec,WSUS,Ping | 仅允许管理服务器通过百络网警,Symantec,WSUS,Ping,服务访问CPS应用服务器 Only allow the management server to access the CPS application server through BaiLuo, Symantec, WSUS, Ping service.
Management | Personalization | Permit | 192.168.1.252 | 0.0.0.0 | 192.168.2.75-81，85，91，11，248 | 0.0.0.0 | Log | 仅允许日志服务器通过Log服务访问个人化设备。 Only allow the log server to access the Personalization devices through Log service.
Management | Personalization | Deny | Any |  | Any |  | Any | 拒绝访问到个人化区。 Deny access to the personalization area.
Management | Local | Permit | 192.168.1.253 | 0.0.0.0 | 192.168.1.1 | 0.0.0.0 | 0_firewall_manage | 仅允许管理服务器登录到F100防火墙。 Only allow the management server to login to the F100 firewall.
Management | Local | Deny | Any |  | Any |  | Any | 拒绝登录防火墙。 Deny log to the firewall.
Personalization | SAS | Deny | Any |  | Any |  | Any | 拒绝访问SAS区。 Deny access to the SAS area.
Personalization | Management | Permit | 192.168.2.75-81，85，91 | 0.0.0.0 | 192.168.1.253 | 0.0.0.0 | BaiLuo,Symantec,WSUS,Ping | 仅允许个人化设备通过百络网警,Symantec,WSUS,Ping服务访问管理服务器。 Only allow the personalization device to access the management server through BaiLuo, Symantec, WSUS and Ping service.
Personalization | Management | Permit | 192.168.2.248 | 0.0.0.0 | 192.168.1.253 | 0.0.0.0 | BaiLuo,Symantec,WSUS,Ping | 仅允许CPS应用服务器通过百络网警,Symantec,WSUS,Ping服务访问管理服务器。 Only allow the CPS application server to access the management server through BaiLuo, Symantec, WSUS and Ping service.
Personalization | Management | Permit | 192.168.2.75-81，85，91 | 0.0.0.0 | 192.168.1.252 | 0.0.0.0 | NTP,Log | 仅允许个人化设备通过NTP,Log服务访问日志服务器。 Only allow the personalization device to access the log server through NTP and Log service.
Personalization | Management | Permit | 192.168.2.248 | 0.0.0.0 | 192.168.1.252 | 0.0.0.0 | NTP,Log | 仅允许CPS应用服务器通过NTP.Log服务访问日志服务器。 Only allow the CPS application server to access the log server through NTP and Log service.
Personalization | Management | Permit | 192.168.2.11 | 0.0.0.0 | 192.168.1.253 | 0.0.0.0 | BaiLuo,Symantec,WSUS,Ping | 仅允许CPS数据库备份服务器通过百络网警,Symantec,WSUS,Ping服务访问管理服务器。 Only allow the CPS database backup server to access the management server through BaiLuo, Symantec, WSUS and Ping service.
Personalization | Management | Permit | 192.168.2.11 | 0.0.0.0 | 192.168.1.252 | 0.0.0.0 | NTP,Log | 仅允许CPS数据库备份服务器通过NTP.Log服务访问日志服务器。 Only allow the CPS database backup server to access the log server through NTP and Log service.
Personalization | Management | Deny | Any |  | Any |  | Any | 拒绝访问到管理区 Deny access to the management area
Personalization | DataPrepare | Permit | 192.168.2.75-81，85，91 | 0.0.0.0 | 192.168.4.110 | 0.0.0.0 | SQLServer,FTP | 仅允许个人化设备通过FTP服务访问数据准备服务器。 Only allow the personalization device to access the data preparation server through the FTP service.
Personalization | DataPrepare | Permit | 192.168.2.75-81，85，91 | 0.0.0.0 | 192.168.4.100 | 0.0.0.0 | Any | 仅允许个人化设备访问DPC数据准备服务器。 Only allow the personalization device to access the DPC data preparation server.
Personalization | DataPrepare | Deny | Any |  | Any |  | Any | 拒绝访问到数据准备区 Deny access to the data staging area
Personalization | UnTrust | Permit | 192.168.2.75-81，85，91 | 0.0.0.0 | 10.255.2.254 | 0.0.0.0 | Symantec | 仅允许个人化设备通过Symantec服务访问WSUS服务器。 Only allow the personalization device to access the WSUS server through the Symantec service.
Personalization | UnTrust | Permit | 192.168.2.11 | 0.0.0.0 | 10.255.2.254 | 0.0.0.0 | Symantec | 仅允许CPS数据库备份服务器通过Symantec服务访问WSUS服务器。 Only allow the CPS database backup server to access the WSUS server through the Symantec service.
Personalization | UnTrust | Permit | 192.168.2.248 | 0.0.0.0 | 10.255.2.254 | 0.0.0.0 | Symantec | 仅允许CPS应用服务器通过Symantec服务访问WSUS服务器。 Only allow the CPS application server to access the WSUS server through the Symantec service.
Personalization | UnTrust | Deny | Any |  | Any |  | Any | 拒绝访问到UnTrust区。 Deny access to the UnTrust area
Personalization | Local | Deny | Any |  | Any |  | Any | 拒绝登录防火墙。 Deny log to the firewall.

## F1000防火墙
关键设备审查记录表（防火墙）
F1000-E-SI防火墙策略
Direction |  | P/D | IP |  |  |  | Port/service | Reason | 业务需求 | 安全要求
Source | Destination |  | Source |  | Destination
Server | UnTrust | Permit | 10.15.132.2 | 0.0.0.0 | 31.0.0.50 | 0.0.0.0 | 31842-31843 | 仅允许数据接收服务器通过31842-31843端口访问银联服务器。
Server | UnTrust | Permit | 10.15.132.2 | 0.0.0.0 | 101.230.4.30 | 0.0.0.0 | 31842-31843 | 仅允许数据接收服务器通过31842-31843端口访问银联服务器。
Server | UnTrust | Deny | Any |  | Any |  | Any | 拒绝访问Internet。 Deny access to the Internet.
Server | DMZ | Permit | 10.255.1.10 | 0.0.0.0 | 10.255.2.254 | 0.0.0.0 | Ping,WSUS,NTP | 仅允许数据接收服务器通过Ping，WSUS，NTP服务访问WSUS服务器 Permit access of data receiving server to WSUS servers only through Ping，WSUS and NTP services.
Server | DMZ | Deny | Any |  | Any |  | Any | 拒绝访问到DMZ区。 Deny access to the DMZ.
Server | Trust | Permit | 10.255.1.10 | 0.0.0.0 | 192.168.1.253 | 0.0.0.0 | Bailuo,Symantec,Ping | 仅允许数据接收服务器通过百络网警,Symantec,Ping服务访问管理服务器 Permit access of data receiving server to the management server only through Bailuo, Symantec and Ping services.
Server | Trust | Permit | 10.255.1.10 | 0.0.0.0 | 192.168.1.252 | 0.0.0.0 | Log,Ping | 仅允许数据接收服务器通过Syslog服务访问日志服务器。 Permit access of data receiving server to log server only through Syslog service.
Server | Trust | Deny | Any |  | Any |  | Any | 拒绝访问到Trust区。 Deny access to the Trust.
UnTrust | Server | Permit | 192.168.254.0 | 0.0.0.255 | 10.255.1.10 | 0.0.0.0 | FTP | 仅允许SSL-VPN用户通过FTP服务访问数据接收服务器。 Permit access of SSL-VPN users to data receiving server through FTP service.
UnTrust | Server | Permit | 192.168.0.88 | 0.0.0.0 | 10.255.1.10 | 0.0.0.0 | FTP | 仅允许卫计委通过FTP服务访问数据接收服务器。 Permit access of National Health and Family Planning Commission of the People's Republic of China to data receiving server only through FTP service.
UnTrust | Server | Permit | 182.150.13.131 | 0.0.0.0 | 10.255.1.10 | 0.0.0.0 | FTP | 仅允许卫计委通过FTP服务访问数据接收服务器。 Permit access of National Health and Family Planning Commission of the People's Republic of China to data receiving server only through FTP service.
UnTrust | Server | Permit | 10.50.7.45 | 0.0.0.0 | 10.255.1.10 | 0.0.0.0 | FTP | 仅允许天府通通过FTP服务访问数据接收服务器。 Permit access of Tianfu Tong to data receiving server only through FTP service.
UnTrust | Server | Permit | 172.16.2.15 | 0.0.0.0 | 10.255.1.10 | 0.0.0.0 | FTP | 仅允许天府通通过FTP服务访问数据接收服务器。 Permit access of Tianfu Tong to data receiving server only through FTP service.
UnTrust | Server | Permit | 182.140.133.54 | 0.0.0.0 | 10.255.1.10 | 0.0.0.0 | FTP | 仅允许天府通通过FTP服务访问数据接收服务器。 Permit access of Tianfu Tong to data receiving server only through FTP service.
UnTrust | Server | Permit | 31.0.0.50 | 0.0.0.0 | 10.15.132.2 | 0.0.0.0 | FTP | 仅允许银联通过FTP服务访问数据接收服务器。 Permit access of Yinlian Tong to data receiving server only through FTP service.
UnTrust | Server | Permit | 101.230.4.30 | 0.0.0.0 | 10.15.132.2 | 0.0.0.0 | FTP | 仅允许银联通过FTP服务访问数据接收服务器。 Permit access of Yinlian Tong to data receiving server only through FTP service.
UnTrust | Server | Permit | 10.255.4.0 | 0.0.0.255 | 10.255.1.10 | 0.0.0.0 | FTP | 仅允许省中行设备通过FTP服务访问数据接收服务器。 permit access of the provincial branch of the People's Bank of China to data receiving server only through FTP service.
UnTrust | Server | Permit | 103.209.139.29 | 0.0.0.255 | 10.255.1.10 | 0.0.0.0 | FTP | 仅允许壹卡会通过FTP服务访问数据接收服务器。 permit access of the Yikahui to data receiving server only through FTP service.
UnTrust | Server | Permit | 21.64.188.0 | 0.0.1.255 | 10.255.1.10 | 0.0.0.0 | FTP | 仅允许壹卡会通过FTP服务访问数据接收服务器。 permit access of the Yikahui to data receiving server only through FTP service.
UnTrust | Server | Deny | Any |  | Any |  | Any | 拒绝访问到Server区。 Deny access to the Server.
UnTrust | DMZ | Permit | 192.168.8.2 | 0.0.0.0 | 10.255.2.254 | 0.0.0.0 | Symantec,WSUS,Ping | 仅允许WSUS外部服务器通过Symantec，WSUS，Ping服务访问WSUS服务器。 permit access of the WSUS External server to WSUS server through Symantec,WSUS and Ping service.
UnTrust | DMZ | Deny | Any |  | Any |  | Any | 拒绝访问到DMZ区。 Deny access to the DMZ.
UnTrust | Trust | Deny | Any |  | Any |  | Any | 拒绝访问到内部网络。 Deny access to internal network.
UnTrust | Local | Permit | Any |  | 118.123.172.249 | 0.0.0.0 | HTTPS,Ping | 仅允许远端PC连接SSL-VPN Permit only remote PC connection to SSL-VPN.
UnTrust | Local | Permit | 192.168.0.88 |  | 118.123.172.249 |  | ESP | 仅允许卫计委通过ESP服务访问外部IP。 Permit access of Weijiwei to external IP only through ESP service.
UnTrust | Local | Permit | 182.150.13.131 |  | 118.123.172.249 |  | ESP | 仅允许卫计委通过ESP服务访问外部IP。 Permit access of Weijiwei to external IP only through ESP service.
UnTrust | Local | Permit | 31.0.0.50 |  | 118.123.172.249 |  | UDP_500 | 仅允许银联通过UDP_500端口访问外部IP。 Permit access of Yinlian to external IP only through UDP_500 Ports.
UnTrust | Local | Permit | 101.230.4.30 |  | 118.123.172.249 |  | UDP_500 | 仅允许银联通过UDP_500端口访问外部IP。 Permit access of Yinlian to external IP only through UDP_500 Ports.
UnTrust | Local | Permit | 10.50.7.45 |  | 118.123.172.249 |  | ESP | 仅允许天府通通过ESP服务访问外部IP。 Permit access of Tianfu Tong to external IP only through ESP service.
UnTrust | Local | Permit | 172.16.2.15 |  | 118.123.172.249 |  | ESP | 仅允许天府通通过ESP服务访问外部IP。 Permit access of Tianfu Tong to external IP only through ESP service.
UnTrust | Local | Permit | 182.140.133.54 |  | 118.123.172.249 |  | ESP | 仅允许天府通通过ESP服务访问外部IP。 Permit access of Tianfu Tong to external IP only through ESP service.
UnTrust | Local | Permit | 103.209.139.29 | 0.0.0.0 | 118.123.172.249 | 0.0.0.0 | ESP | 仅允许壹卡会通过ESP服务访问外部IP。 Permit access of Yikahui to external IP only through ESP service.
UnTrust | Local | Permit | 21.64.188.0 | 0.0.1.255 | 118.123.172.249 | 0.0.0.0 | ESP | 仅允许壹卡会通过ESP服务访问外部IP。 Permit access of Yikahui to external IP only through ESP service.
UnTrust | Local | Deny | Any |  | Any |  | Any | 拒绝访问到本地。 Deny access to the Local.
DMZ | UnTrust | Permit | 10.255.2.254 | 0.0.0.0 | Any |  | Any | 仅允许访问Internet以获取更新。 Access to the Internet is only allowed for updates.
DMZ | UnTrust | Deny | Any |  | Any |  | Any | 拒绝访问到Internet。 Deny access to the Internet.
DMZ | Server | Permit | 10.255.2.254 | 0.0.0.0 | 10.255.1.10 | 0.0.0.0 | Ping,WSUS | 仅允许WSUS服务器通过Ping，WSUS服务访问数据接收服务器。
DMZ | Server | Deny | Any |  | Any |  | Any | 拒绝访问数据接收服务器。 Deny access to the data receiving server.
DMZ | Trust | Permit | 10.255.2.254 | 0.0.0.0 | 192.168.1.253 | 0.0.0.0 | Bailuo,Symantec,WSUS,Ping | 仅允许WSUS服务器通过百络网警,Symantec,WSUS,Ping服务访问管理服务器。 Permit access of WSUS servers to the management server only through Bailuo, Symantec, WSUS and Ping services.
DMZ | Trust | Permit | 10.255.2.254 | 0.0.0.0 | 192.168.1.252 | 0.0.0.0 | Log,Ping | 仅允许WSUS服务器通过Syslog服务访问日志服务器。 Permit access of WSUS servers to the log server only via Syslog service.
DMZ | Trust | Deny | Any |  | Any |  | Any | 拒绝访问到内部网络。 Deny access to internal network.
DMZ | Local | Deny | Any |  | Any |  | Any | 拒绝登录防火墙。 Deny log to the firewall.
Trust | Server | Permit | 192.168.4.102 | 0.0.0.0 | 10.255.1.10 | 0.0.0.0 | FTP | 仅允许数据主管PC通过FTP服务访问数据接收服务器。 Permit access of data supervisor PC to data receiving server only via FTP service.
Trust | Server | Permit | 192.168.3.251 | 0.0.0.0 | 10.255.1.10 | 0.0.0.0 | FTP | 仅允许SAS生产PC通过FTP服务访问数据接收服务器。 Permit access of the SAS Production PC to data receiving server only through Bailuo, IMC, Symantec, WSUS and Ping services.
Trust | Server | Permit | 192.168.1.253 | 0.0.0.0 | 10.255.1.10 | 0.0.0.0 | Bailuo,Symantec,Ping | 仅允许管理服务器通过百络网警,Symantec,Ping服务访问数据接收服务器。 Permit access of the management server to data receiving server only through Bailuo, Symantec and Ping services.
Trust | Server | Permit | 192.168.1.252 | 0.0.0.0 | 10.255.1.10 | 0.0.0.0 | FTP,Log | 仅允许日志服务器通过FTP，Log服务访问数据接收服务器。 Permit access of the log server to data receiving server only through FTP and Log services.
Trust | Server | Deny | Any |  | Any |  | Any | 拒绝访问到Server区。 Deny access to the Server.
Trust | DMZ | Permit | 192.168.1.253 | 0.0.0.0 | 10.255.2.254 | 0.0.0.0 | Bailuo,Symantec,WSUS,Ping | 仅允许管理服务器通过百络网警,Symantec,WSUS,Ping,服务访问WSUS服务器。 Permit access of the management server to WSUS servers only through Bailuo, Symantec, WSUS and Ping services.
Trust | DMZ | Permit | 192.168.1.252 | 0.0.0.0 | 10.255.2.254 | 0.0.0.0 | NTP,Log | 仅允许日志服务器通过NTP,Log服务访问WSUS服务器 Permit access of the log server to WSUS servers only via NTP and Log services.
Trust | DMZ | Deny | Any |  | Any |  | Any | 拒绝访问到DMZ区。 Deny access to the DMZ.
Trust | UnTrust | Deny | Any |  | Any |  | Any | 拒绝访问Internet。 Deny access to the Internet.
Trust | Local | Permit | 192.168.1.253 | 0.0.0.0 | 10.255.3.1 | 0.0.0.0 | FirewallManage | 仅允许管理服务器登录F1000防火墙。（0_firewall_manager） Permit only management server to log F1000 firewall. (0_firewall_manager)
Trust | Local | Deny | Any |  | Any |  | Any | 拒绝登录防火墙。 Deny log to the firewall.

## 修改删除项
关键设备审查记录表（防火墙）
F100-S-G需要修改的项
Direction |  | P/D | IP |  | Port/service | Reason
Source | Destination |  | Source | Destination
F100-S-G需要删除的项
Direction |  | P/D | IP |  | Port/service | Reason
Source | Destination |  | Source | Destination
关键设备审查记录表（防火墙）
F1000-E-SI需要修改的项
Direction |  | P/D | IP |  | Port/service | Reason
Source | Destination |  | Source | Destination
F1000-E-SI需要删除的项
Direction |  | P/D | IP |  | Port/service | Reason
Source | Destination |  | Source | Destination

## 防火墙业务确认
关键设备审查记录表（防火墙业务需求确认表）
F1000-E-SI防火墙策略
Direction |  | P/D | IP |  |  |  | Port/service | Reason | 业务需求
Source | Destination |  | Source |  | Destination
Server | UnTrust | Permit | 10.15.132.2 | 0.0.0.0 | 31.0.0.50 | 0.0.0.0 | 31842-31843 | 仅允许数据接收服务器通过31842-31843端口访问银联服务器。
Server | UnTrust | Permit | 10.15.132.2 | 0.0.0.0 | 101.230.4.30 | 0.0.0.0 | 31842-31843 | 仅允许数据接收服务器通过31842-31843端口访问银联服务器。
UnTrust | Server | Permit | 192.168.254.0 | 0.0.0.255 | 10.255.1.10 | 0.0.0.0 | FTP | 仅允许SSL-VPN用户通过FTP服务访问数据接收服务器。 Permit access of SSL-VPN users to data receiving server through FTP service.
UnTrust | Server | Permit | 192.168.0.88 | 0.0.0.0 | 10.255.1.10 | 0.0.0.0 | FTP | 仅允许卫计委通过FTP服务访问数据接收服务器。 Permit access of National Health and Family Planning Commission of the People's Republic of China to data receiving server only through FTP service.
UnTrust | Server | Permit | 182.150.13.131 | 0.0.0.0 | 10.255.1.10 | 0.0.0.0 | FTP | 仅允许卫计委通过FTP服务访问数据接收服务器。 Permit access of National Health and Family Planning Commission of the People's Republic of China to data receiving server only through FTP service.
UnTrust | Server | Permit | 10.50.7.45 | 0.0.0.0 | 10.255.1.10 | 0.0.0.0 | FTP | 仅允许天府通通过FTP服务访问数据接收服务器。 Permit access of Tianfu Tong to data receiving server only through FTP service.
UnTrust | Server | Permit | 172.16.2.15 | 0.0.0.0 | 10.255.1.10 | 0.0.0.0 | FTP | 仅允许天府通通过FTP服务访问数据接收服务器。 Permit access of Tianfu Tong to data receiving server only through FTP service.
UnTrust | Server | Permit | 182.140.133.54 | 0.0.0.0 | 10.255.1.10 | 0.0.0.0 | FTP | 仅允许天府通通过FTP服务访问数据接收服务器。 Permit access of Tianfu Tong to data receiving server only through FTP service.
UnTrust | Server | Permit | 31.0.0.50 | 0.0.0.0 | 10.15.132.2 | 0.0.0.0 | FTP | 仅允许银联通过FTP服务访问数据接收服务器。 Permit access of Yinlian Tong to data receiving server only through FTP service.
UnTrust | Server | Permit | 101.230.4.30 | 0.0.0.0 | 10.15.132.2 | 0.0.0.0 | FTP | 仅允许银联通过FTP服务访问数据接收服务器。 Permit access of Yinlian Tong to data receiving server only through FTP service.
UnTrust | Server | Permit | 10.255.4.0 | 0.0.0.255 | 10.255.1.10 | 0.0.0.0 | FTP | 仅允许省中行设备通过FTP服务访问数据接收服务器。 permit access of the provincial branch of the People's Bank of China to data receiving server only through FTP service.
UnTrust | Server | Permit | 103.209.139.29 | 0.0.0.255 | 10.255.1.10 | 0.0.0.0 | FTP | 仅允许壹卡会通过FTP服务访问数据接收服务器。 permit access of the Yikahui to data receiving server only through FTP service.
UnTrust | Server | Permit | 21.64.188.0 | 0.0.1.255 | 10.255.1.10 | 0.0.0.0 | FTP | 仅允许壹卡会通过FTP服务访问数据接收服务器。 permit access of the Yikahui to data receiving server only through FTP service.
UnTrust | Local | Permit | Any |  | 118.123.172.249 | 0.0.0.0 | HTTPS,Ping | 仅允许远端PC连接SSL-VPN Permit only remote PC connection to SSL-VPN.
UnTrust | Local | Permit | 192.168.0.88 |  | 118.123.172.249 |  | ESP | 仅允许卫计委通过ESP服务访问外部IP。 Permit access of Weijiwei to external IP only through ESP service.
UnTrust | Local | Permit | 182.150.13.131 |  | 118.123.172.249 |  | ESP | 仅允许卫计委通过ESP服务访问外部IP。 Permit access of Weijiwei to external IP only through ESP service.
UnTrust | Local | Permit | 31.0.0.50 |  | 118.123.172.249 |  | UDP_500 | 仅允许银联通过UDP_500端口访问外部IP。 Permit access of Yinlian to external IP only through UDP_500 Ports.
UnTrust | Local | Permit | 101.230.4.30 |  | 118.123.172.249 |  | UDP_500 | 仅允许银联通过UDP_500端口访问外部IP。 Permit access of Yinlian to external IP only through UDP_500 Ports.
UnTrust | Local | Permit | 10.50.7.45 |  | 118.123.172.249 |  | ESP | 仅允许天府通通过ESP服务访问外部IP。 Permit access of Tianfu Tong to external IP only through ESP service.
UnTrust | Local | Permit | 172.16.2.15 |  | 118.123.172.249 |  | ESP | 仅允许天府通通过ESP服务访问外部IP。 Permit access of Tianfu Tong to external IP only through ESP service.
UnTrust | Local | Permit | 182.140.133.54 |  | 118.123.172.249 |  | ESP | 仅允许天府通通过ESP服务访问外部IP。 Permit access of Tianfu Tong to external IP only through ESP service.
UnTrust | Local | Permit | 103.209.139.29 | 0.0.0.0 | 118.123.172.249 | 0.0.0.0 | ESP | 仅允许壹卡会通过ESP服务访问外部IP。 Permit access of Yikahui to external IP only through ESP service.
UnTrust | Local | Permit | 21.64.188.0 | 0.0.1.255 | 118.123.172.249 | 0.0.0.0 | ESP | 仅允许壹卡会通过ESP服务访问外部IP。 Permit access of Yikahui to external IP only through ESP service.
Trust | Server | Permit | 192.168.4.102 | 0.0.0.0 | 10.255.1.10 | 0.0.0.0 | FTP | 仅允许数据主管PC通过FTP服务访问数据接收服务器。 Permit access of data supervisor PC to data receiving server only via FTP service.
Trust | Server | Permit | 192.168.3.251 | 0.0.0.0 | 10.255.1.10 | 0.0.0.0 | FTP | 仅允许SAS生产PC通过FTP服务访问数据接收服务器。 Permit access of the SAS Production PC to data receiving server only through Bailuo, IMC, Symantec, WSUS and Ping services.
F1000-E-SI防火墙策略
Direction |  | P/D | IP |  |  |  | Port/service | Reason | 业务需求
Source | Destination |  | Source |  | Destination
Trust | Server | Permit | 192.168.1.252 | 0.0.0.0 | 10.255.1.10 | 0.0.0.0 | FTP | 仅允许日志服务器通过FTP服务访问数据接收服务器。 Permit access of the log server to data receiving server only through FTP services.
F100-S-G防火墙策略
Direction |  | P/D | IP |  |  |  | Port/service | Reason | 业务需求
Source | Destination |  | Source |  | Destination
DataPrepare | Personalization | Permit | 192.168.4.102-104，106 | 0.0.0.0 | 192.168.2.11 | 0.0.0.0 | FTP,MySQL | 仅允许数据处理PC通过FTP，MySQL服务访问CPS数据库备份服务器 Only allow the data processing PC to access the CPS database backup server through FTP and MySQL service
DataPrepare | Personalization | Permit | 192.168.4.104 | 0.0.0.0 | 192.168.2.154 | 0.0.0.0 | Ping,8 | 允许数据主管PC访问154加密机 Allow data supervisor PC to access 154 encryptor
DataPrepare | Personalization | Permit | 192.168.4.100 | 0.0.0.0 | 192.168.2.161 | 0.0.0.0 | Ping,8 | 允许DPC数据准备服务器访问DPC加密机 Allow DPC data preparation server to access DPC encryptor
DataPrepare | Personalization | Permit | 192.168.4.100 | 0.0.0.0 | 192.168.2.75-81，85，91 | 0.0.0.0 | Any | 允许DPC数据准备服务器访问个人化设备 Allow DPC data preparation server to access personalization device
DataPrepare | Personalization | Permit | 192.168.4.102-104，106 | 0.0.0.0 | 192.168.2.248 | 0.0.0.0 | MySQL | 仅允许数据处理PC通过MySQL服务访问CPS应用服务器 Only allow data processing PC to access CPS application server through MySQL service
DataPrepare | UnTrust | Permit | 192.168.4.104 | 0.0.0.0 | 10.255.1.10 | 0.0.0.0 | FTP | 仅允许数据主管的PC通过FTP服务访问数据接收服务器。 Only allow the data supervisor PC to access the data receiving server through the FTP service.
SAS | UnTrust | Permit | 192.168.3.251 | 0.0.0.0 | 10.255.1.10 | 0.0.0.0 | FTP | 仅允许SAS数据处理PC通过FTP服务访问数据接收服务器。 Only allow the SAS data processing PC to access the data receiving server through the FTP service.
SAS | DataPrepare | Permit | 192.168.3.253 | 0.0.0.0 | 192.168.4.101 | 0.0.0.0 | FTP,SQLServer | 仅允许SAS生产PC通过FTP,SQLServer服务访问个人化数据准备服务器。 Only allow the SAS production PC to access the personalization data preparation server through FTP and SQLServer service.
Personalization | DataPrepare | Permit | 192.168.2.75-81，85，91 | 0.0.0.0 | 192.168.4.110 | 0.0.0.0 | SQLServer,FTP | 仅允许个人化设备通过FTP服务访问数据准备服务器。 Only allow the personalization device to access the data preparation server through the FTP service.
审核
业务部门： 日期： |  |  |  | 数据部门： 日期： |  |  |  | 生产部门： 日期：
备注： | 如有需要修改的，请在相应位置做出修改标记； 如有需要删除的，请在业务需求框打X。